## Encoding Types
Name | Bits | XML Type | C++ Type
boolean | 1 | uint1_t | bool
uint8 | 8 | uint8_t | uint8_t
uint16 | 16 | uint16_t | uint16_t
flight_stage | 3 | uint3_t | uint8_t

## Parameters
|  |  | The units to be displayed on the UI | The final type that the GUI will use | What the FC will send to Radios/GUI | Will be run on the GUI, should convert from encoding type to GUI type appropriately. Write in reverse polish notation.
Variable Name | UI Name | Description (optional) | Units | GUI Type | Encoding | Calibration Function f(x) | Metadata/Notes | prop_atomic | valve_atomic | test_atomic
cc_pressure | Combustion Chamber Pressure | Calculated from sensor voltage. | psi | Float | uint16 |  |  | x
tank_pressure | Tank Bottom Pressure (prop top) | Calculated from sensor voltage. | psi | Float | uint16 |  |  | x
tank_temp | Tank Temperature (prop bottom) |  | °C | Float | uint16 |  |  | x |  | x
vent_temp | Vent Valve Temperature |  | °C | Float | uint8 | x 10 / | Divide the [0,255] integer into a 0-25.5 float | x
mov_hall_state | MOV Hall State | Calculated from sensor voltage. |  | Boolean | boolean |  |  | x |  | x
fdov_armed_SW | FDOV: Logical ARM |  |  | Boolean | boolean |  |  |  | x
fdov_armed_HW | FDOV: Electrical ARM |  |  | Boolean | boolean |  |  |  | x
fdov_energized_SW | FDOV: Logical Energized |  |  | Boolean | boolean |  |  |  | x
fdov_energizedGate_HW | FDOV: Electrical Energized Gate |  |  | Boolean | boolean |  |  |  | x
fdov_energizedCurrent_HW | FDOV: Electrical Energized Current |  |  | Boolean | boolean |  |  |  | x
fdov_continuity_HW | FDOV: Electrical Continuity |  |  | Boolean | boolean |  |  |  | x | x
mov_armed_SW | MOV: Logical Armed |  |  | Boolean | boolean |  |  |  | x
mov_armed_HW | MOV: Electrical Armed |  |  | Boolean | boolean |  |  |  | x
mov_energized_SW | MOV: Logical Energized |  |  | Boolean | boolean |  |  |  | x
mov_energizedGate_HW | MOV: Electrical Energized Gate |  |  | Boolean | boolean |  |  |  | x
mov_energizedCurrent_HW | MOV: Electrical Energized Current |  |  | Boolean | boolean |  |  |  | x
mov_continuity_HW | MOV: Electrical Continuity |  |  | Boolean | boolean |  |  |  | x
flight_stage | Flight Stage | The current stage the FC believes it is in. |  | Enumerated | flight_stage | 99=Pre-Pad, error in initialization 0=Pad, filling and readying for launch 1=Ascent, climbing at high velocity 2=Pre-Apogee, checking for ejection 3=Drogue descent 4=Main descent 5=Landed

## Atomics
Name: | prop_atomic | valve_atomic | test_atomic
Parameters: | cc_pressure | fdov_armed_SW | mov_hall_state
| tank_pressure | fdov_armed_HW | fdov_continuity_HW
| tank_temp | fdov_energized_SW | tank_temp
| vent_temp | fdov_energizedGate_HW
| mov_hall_state | fdov_energizedCurrent_HW
fdov_continuity_HW
mov_armed_SW
mov_armed_HW
mov_energized_SW
mov_energizedGate_HW
mov_energizedCurrent_HW
mov_continuity_HW

## Full Packet
Header | Type | Bits
prop_atomic
valve_atomic
test_atomic
prop_atomic
cc_pressure | uint16 | 16
tank_pressure | uint16 | 16
tank_temp | uint16 | 16
vent_temp | uint8 | 8
mov_hall_state | boolean | 1
valve_atomic
fdov_armed_SW | boolean | 1
fdov_armed_HW | boolean | 1
fdov_energized_SW | boolean | 1
fdov_energizedGate_HW | boolean | 1
fdov_energizedCurrent_HW | boolean | 1
fdov_continuity_HW | boolean | 1
mov_armed_SW | boolean | 1
mov_armed_HW | boolean | 1
mov_energized_SW | boolean | 1
mov_energizedGate_HW | boolean | 1
mov_energizedCurrent_HW | boolean | 1
mov_continuity_HW | boolean | 1
test_atomic
mov_hall_state | boolean | 1
fdov_continuity_HW | boolean | 1
tank_temp | uint16 | 16